## Anemometer
Purchasing for a group? Enter your group size (10 as an example), and we will calculate how many of each item you need. | group of | 10
Anemometer Materials | INDIVIDUAL quantity | GROUP total quantity (adjust above)
Paper plates (6 in) | 2 | 20
Clear plastic 12 oz cups | 2 | 20
Paper 12 oz cups | 9 | 90
Drinking straws | 3 | 30
Wooden spools | 2 | 20
Bamboo skewers (at least 24 cm long) | 5 | 50
Pin-ended alligator clips (36 cm) | 6 | 60
LEGO Technic motor (part 8883: Power Functions M Motor) | 1 | 10
LEGO Technic axle (part 3705: Cross Axle 4M) | 1 | 10
LEGO Technic 2.5cm diameter pulley (Part 4185: Wedge-belt wheel 24 d) | 1 | 10
LEGO Technic bushing (Part 3713) | 1 | 10
Mini neodymium circular magnets (4 mm) | 1 | 10
Jumper wires (between 12 and 22 cm long) | 8 | 80
9 volt battery | 1 | 10
Resistors (100 Ohm 1/4 w) | 2 | 20
Diode (75V 150mA through hole DO-35) | 1 | 10
Reed switch | 1 | 10
Transistor (model # NTE123AP or 2N3904) | 1 | 10
Temperature sensor (TMP 36) | 1 | 10
Breadboard (5 cm x 3.5 cm) | 1 | 10
3 cm diameter rubber band | 1 | 10
Wire strippers (x-acto knife can be substituted) | 1 | 10
Hot glue gun + glue sticks | 1 | 10
Metric ruler | 1 | 10
Pencil | 1 | 10
Thumb tacks | 1 | 10
Scissors | 1 | 10
Stopwatch | 1 | 10
Connect to Arduino
Arduino Uno | 1 | 10
USB Arduino cable | 1 | 10
Connect to micro:bit
micro:bit USB Cable | 1 | 10
micro:bit microcontroller | 1 | 10
micro:bit edge connector | 1 | 10
Analyzing wind speed